## About ...
Moly-Cop Tools, Version 2.0
About the BallBal_Reverse Spreadsheet ...
Moly-Cop Tools, Version 2.0
About the Ballbal_Reverse Spreadsheet ...
Scope : The BallBal_Reverse spreadsheet was designed to compute the Size-by-Size Mass Balance around the Hydrocyclone Classifiers of any given Conventional Ball Mill circuit, operating under the Reverse configuration (see Flowsheet), on the basis of actual plant measurements. Theoretical Framework : Whenever actual grinding data are collected in a plant environment, they will invariably be affected by natural experimental and measurement errors, in such a way that the basic mass balance equation around the circuit, for particles of size di : fiF F + fiMD MD = fiU U + fiO O ??? , for i = 1,n will never be satisfied. In the above expression F, MD, U and O represent the mass flowrate of solids in the circuit fresh feed, mill discharge, underflow and overflow streams, respectively. Similarly, fiF, fiMD, fiU and fiO represent the fraction of those total respective streams corresponding to particles of size di. The Ballbal_Reverse routine allows for the calculation of a whole new set of corresponding adjusted or fitted values fiF, fiMD, fiU and fiO, such that the objective functions : fi = [ wF (fiF - fiF)2 + wMD (fiMD - fiMD)2 + wU (fiU - fiU)2 + wO(fiO - fiO)2 ] ,for every particle size di are minimized and the adjusted values so generated strictly satisfy the mass balance restrictions : fiF F + fiMD MD = fiU U + fiO O , for i = 1,n where wF, wMD, wU and wO are user defined weighting factors included to represent the relative quality and reliability of the samples from each of the 4 streams and the mass flowrates F, MD, U and O are calculated as : F = F MD = F (CL) U = F (CL) O = F and the Circulating Load (CL) is estimated from : CL = { usd S [(fiO - fiF) / (fiMD - fiU)] + ufs (1/fSO - 1/fSF) / (1/fSMD -1/fSU) } / (usd + ufs) all i where fsF, fsMD, fsU and fsO are the weight fractions of total solids in the fresh feed, mill discharge, underflow and overflow streams, respectively, and also usd and ufs are user defined weighting factors included to represent the relative quality and reliability of the size distribution measurements vs. the percent solids measurements in all 4 streams. In general, a high relative value of a weighting factor is indicative of a more reliable measurement with respect to the other measurements participating in the same equations.
A statistically sound weighting factor may be calculated as 100/(% error)2; where (% error) corresponds to the combined sampling and measuring error percentage. Weighting factors must never be set equal to zero. The least-square minimization problem stated above may be linearized and solved through the Lagrange Multipliers Method (see About ... in Cyclobal_Single). Further refinement of the adjusted values so computed is achieved by imposing the condition that these values must conform to the Plitt's Classification Efficiency curve : (see About ... in Cyclosim_Single) Ei = Bpf + (1 - Bpf ) (1 - exp [ - 0.693 (di/d50c)m ]) with the aid of the Excel Subroutine Solver to minimize a least-square objective function with respect to parameters Bpf, d50c and m. Finally, the size distribution of the cyclone feed stream may be calculated on the basis of the adjusted values so obtained for the fresh feed and mill discharge streams. Data Input and Program Execution : Most of the data required by the model must be defined in each corresponding unprotected white background cell - inside the red double-lined border - of the here attached Data_File worksheet. Gray background cells contain the results of the corresponding formula there defined and are protected to avoid any accidental editing. The remaining information required to run the program is entered in the Control_Panel worksheet, where the user is requested to provide initial guesses of the Bpf, d50c and m parameters (see About ... in Cyclosim_Single). The Bpc parameter is rarely used and was incorporated to take into account the possible short-circuit of coarse particles to the overflow (as could be the case in highly pressurized cyclones). Finally, the user must specify the relative weighting factors for the various feed, underflow and overflow streams plus the relative weighting factors for the size distribution and percent solids measurements. To run the program, select the objective function Cell E22 in Control_Panel and then, from the Tools Menu, select Solver ..., then Min and then By Changing any combination of Cells C20:F20. Clicking on the Solve button will execute the desired calculations. Important Notice : Solver ... must be run every time any element of input data gets to be modified. Otherwise, the current outputs are not valid. Calculation results are summarized in the Reports worksheet. An interesting feature of this routine is that the user has the option to save for later reference every analyzed data set by copying the Data_File worksheet into as many as required Sample 1, Sample 2, etc. worksheets. For reprocessing these data, simply copy the information back to the Data_File and re-run the Solver routine. New Moly-Cop Tools users are invited to explore the brief comments inserted in each relevant cell, rendering the whole utilization of the worksheets self-explanatory. Eventually, the user may wish to remove the view of the comments by selecting Tools / Options / View / Comments / None.

## Control_Panel
Moly-Cop Tools TM (Version 2.0)
Ballbal_Reverse : MASS BALANCE CLOSURE AROUND A BALL MILL GRINDING CIRCUIT
Sample N° |  | 1
Weighting Factors
Streams :
Fresh Feed |  | 0
Mill Discharge |  | 1
Cyclone Feed |  | 1
Cyclone U'flow |  | 1
Cyclone O'flow |  | 1
Size Distr. |  | 1
% Solids |  | 1
Initial Guesses :
Bpf | Bpc | d50c | m
0.030864 | 0.0033083 | 52.0665 | 0.67959 |  | 4
Obj. Function : |  | 1.4345
Classifier Constants :
a1 |  | 3.5343
a2 |  | 0.28513
a3 |  | 30.05
a4 |  | -0.16438
l |  | 0.072542 |  | Note : Current calculations are not valid, if SOLVER has not been run after the last data modification.
Note on E13: Relative Weighting Factor of this sample with respect to the measurements associated with the other 2 streams. Default Value : 1
Note on E14: Relative Weighting Factor of this sample with respect to the measurements associated with the other 2 streams. Default Value : 1
Note on E16: Relative Weighting Factor of the size distribution analyses with respect to the % solids analyses. Default Value : 1
Note on E17: Relative Weighting Factor of the size distribution analyses with respect to the % solids analyses. Default Value : 1
Note on E23: To minimize this value, use Tools / Solver / Min, by changing any combination of Cells C21:F21.
Note on E26: See Cyclosim_Single spreadsheet for further reference.
Note on E27: See Cyclosim_Single spreadsheet for further reference.
Note on E28: See Cyclosim_Single spreadsheet for further reference.
Note on E29: See Cyclosim_Single spreadsheet for further reference.
Note on E30: See Cyclosim_Single spreadsheet for further reference.
Note on E12: Relative Weighting Factor of this sample with respect to the measurements associated with the other 2 streams. Default Value : 1

## Data_File
Moly-Cop Tools TM (Version 2.0)
BALLBAL : Mass Balance Closure around a Ball Mill Grinding Circuit
| Circuit Type |  | REVERSE | [11 empty] | Sample N° |  | 1
Remarks
| Mill Dimensions and Operating Conditions | [7 empty] | 6321.5277 | Balls |  | Charge | Mill Charge Weight, tons |  |  | Apparent
| Eff. Diam. | Eff. Length | Speed | Charge | Balls | Interstitial |  | Lift | 0 | Overfilling |  | Volume, | Ball | Slurry |  | Density
| ft | ft | % Critical | Filling,% | Filling,% | Slurry Filling,% |  | Angle, (°) | 1198.1015 | Slurry |  | m3 | Charge | Interstitial | Excess | ton/m3
| 23.5 | 35 | 65.2 | 34 | 34 | 100 |  | 25.3619 | 7519.6292 | Net Power |  | 146.4442 | 685.3587 | 129.8941 | 0 | 5.567 |  |  |  | NO DATA INPUT REQUIRED IN THIS SECTOR
|  | rpm | 10.3025 | [5 empty] | 10 | % Losses
[9 empty] | 8355.1435 | Gross kW |  | Feedrate, ton/hr (dry) |  |  | 1668.2
Cyclone Dimensions (inches) and Operating Pressure (psi)
| Number | Diameter | Height | Inlet | Vortex | Apex | psi |  |  |  |  | Ore Density, ton/m3 |  |  | 3.4
| 11 | 26 | 90 | 9.8 | 8 | 5.25 | 9.6 |  |  |  |  | Balls Density, ton/m3 |  |  | 7.8
|  | Default Values: | 78 | 6.5 | 9.1 | 4.55
EXPERIMENTAL SIZE DISTRIBUTIONS
|  |  |  | Fresh Feed |  |  | Mill Discharge |  |  | Cyclone Feed |  |  | Cyclone U'flow |  |  | Cyclone O'flow |  |  |  | Circ. | Lambda | Cyclone Feed (pre-adjusted) |  |  |  | Cyclone O'flow (pre-adjusted) |  |  |  | Cyclone U'flow (pre-adjusted)
i | Mesh | Opening | Mid-Size | ton/hr | % Retained | % Passing | ton/hr | % Retained | % Passing | ton/hr | % Retained | % Passing | ton/hr | % Retained | % Passing | ton/hr | % Retained | % Passing |  | Load |  | ton/hr | % Retained | % Passing | adj. | ton/hr | % Retained | % Passing | adj. | ton/hr | % Retained | % Passing | adj.
1 | 3/4" | 19050 |  |  |  | 100 |  |  | 100 |  |  | 100 |  |  | 100 |  |  | 100 | [5 empty] | 100 | 0 |  |  | 100 | 0 |  |  | 100 | 0
2 | 1/2" | 12700 | 15554.2599 | 25.2603 | 1.5142 | 98.4858 | 0 | 0 | 100 | 25.2603 | 0.28645 | 99.7136 | 60.3597 | 0.84417 | 99.1558 | 0 | 0 | 100 |  |  | -0.088937 | 45.9896 | 0.52152 | 99.4785 | -0.23507 | -0.74182 | -0.044468 | 100.0445 | 0.044468 | 46.7314 | 0.65357 | 99.3464 | 0.1906
3 | 3/8" | 9500 | 10984.0794 | 38.4015 | 2.302 | 96.1838 | 39.0134 | 0.54563 | 99.4544 | 77.4148 | 0.87788 | 98.8357 | 41.3464 | 0.57825 | 98.5776 | 0 | 0 | 100 |  |  | 0.091392 | 56.1133 | 0.63632 | 98.8422 | 0.0064894 | 0.7623 | 0.045696 | 99.9988 | -0.0012276 | 55.351 | 0.77412 | 98.5723 | -0.0052618
4 | 1/4" | 6350 | 7766.917 | 72.6415 | 4.3545 | 91.8293 | 41.3677 | 0.57855 | 98.8758 | 114.0092 | 1.2929 | 97.5428 | 57.9453 | 0.8104 | 97.7672 | 0 | 0 | 100 |  |  | 0.14206 | 80.8985 | 0.91738 | 97.9248 | 0.38196 | 1.1849 | 0.071029 | 99.9277 | -0.072256 | 79.7136 | 1.1148 | 97.4575 | -0.3097
5 | 4 | 4750 | 5492.0397 | 51.9077 | 3.1116 | 88.7177 | 21.1883 | 0.29633 | 98.5795 | 73.096 | 0.8289 | 96.7139 | 49.495 | 0.69222 | 97.075 | 0 | 0 | 100 |  |  | 0.059802 | 59.1575 | 0.67084 | 97.2539 | 0.54002 | 0.4988 | 0.029901 | 99.8978 | -0.10216 | 58.6587 | 0.82038 | 96.6371 | -0.43786
6 | 6 | 3350 | 3989.0475 | 77.314 | 4.6346 | 84.0832 | 43.3856 | 0.60677 | 97.9727 | 120.6995 | 1.3687 | 95.3452 | 91.445 | 1.2789 | 95.796 | 0 | 0 | 100 |  |  | 0.074127 | 103.4222 | 1.1728 | 96.0811 | 0.73595 | 0.61829 | 0.037063 | 99.8608 | -0.13922 | 102.8039 | 1.4378 | 95.1993 | -0.59673
7 | 8 | 2360 | 2811.761 | 87.3159 | 5.2341 | 78.849 | 70.6277 | 0.98777 | 96.9849 | 157.9435 | 1.7911 | 93.5541 | 132.1878 | 1.8487 | 93.9473 | 0 | 0 | 100 |  |  | 0.065261 | 142.7325 | 1.6186 | 94.4626 | 0.90844 | 0.54434 | 0.032631 | 99.8281 | -0.17185 | 142.1882 | 1.9886 | 93.2107 | -0.73659
8 | 10 | 1700 | 2002.9978 | 95.3466 | 5.7155 | 73.1335 | 92.825 | 1.2982 | 95.6867 | 188.1715 | 2.1338 | 91.4203 | 154.2191 | 2.1568 | 91.7905 | 0 | 0 | 100 |  |  | 0.086031 | 168.1196 | 1.9065 | 92.5561 | 1.1358 | 0.71758 | 0.043015 | 99.7851 | -0.21487 | 167.4021 | 2.3412 | 90.8695 | -0.92096
9 | 14 | 1180 | 1416.3333 | 112.0651 | 6.7177 | 66.4158 | 159.0805 | 2.2248 | 93.4619 | 271.1456 | 3.0748 | 88.3455 | 252.3037 | 3.5286 | 88.2619 | 0 | 0 | 100 |  | 6.4585 | 0.047743 | 260.0178 | 2.9486 | 89.6075 | 1.262 | 0.39822 | 0.023871 | 99.7613 | -0.23874 | 259.6195 | 3.6309 | 87.2386 | -1.0233
10 | 20 | 850 | 1001.4989 | 105.5675 | 6.3282 | 60.0875 | 230.3808 | 3.222 | 90.2399 | 335.9483 | 3.8096 | 84.5359 | 320.5102 | 4.4825 | 83.7793 | 0 | 0 | 100 |  | 6.1779 | 0.039118 | 326.8307 | 3.7062 | 85.9013 | 1.3654 | 0.32628 | 0.019559 | 99.7417 | -0.2583 | 326.5044 | 4.5664 | 82.6722 | -1.1071
11 | 28 | 600 | 714.1428 | 162.9419 | 9.7675 | 50.32 | 390.4703 | 5.461 | 84.7789 | 553.4122 | 6.2756 | 78.2603 | 487.103 | 6.8124 | 76.9669 | 0 | 0 | 100 |  | 6.3594 | 0.16802 | 514.2508 | 5.8316 | 80.0697 | 1.8095 | 1.4014 | 0.084009 | 99.6577 | -0.34231 | 512.8493 | 7.1725 | 75.4997 | -1.4672
12 | 35 | 425 | 504.9752 | 73.2343 | 4.39 | 45.93 | 755.7164 | 10.5691 | 74.2098 | 828.9507 | 9.4002 | 68.86 | 907.2067 | 12.6878 | 64.2791 | 65.9158 | 3.9513 | 96.0487 |  | 5.0468 | -0.36531 | 914.0969 | 10.3658 | 69.704 | 0.84394 | 62.8688 | 3.7687 | 95.889 | -0.15965 | 851.2281 | 11.9049 | 63.5948 | -0.68429
13 | 48 | 300 | 357.0714 | 110.824 | 6.6433 | 39.2867 | 1072.532 | 15 | 59.2098 | 1183.356 | 13.4191 | 55.4409 | 1323.4388 | 18.5091 | 45.77 | 85.3617 | 5.117 | 90.9317 |  | 3.8427 | -0.57124 | 1316.5009 | 14.929 | 54.775 | -0.66591 | 80.597 | 4.8314 | 91.0577 | 0.12597 | 1235.9039 | 17.2849 | 46.3099 | 0.53994
14 | 65 | 212 | 252.1904 | 100.092 | 6 | 33.2867 | 1240.0206 | 17.3424 | 41.8674 | 1340.1126 | 15.1968 | 40.2441 | 999.5053 | 13.9787 | 31.7913 | 148.4179 | 8.8969 | 82.0348 |  | 4.838 | 0.48698 | 1226.6078 | 13.9096 | 40.8653 | 0.62122 | 152.4798 | 9.1404 | 81.9173 | -0.11752 | 1074.128 | 15.0223 | 31.2876 | -0.50371
15 | 100 | 150 | 178.3255 | 80.4532 | 4.8228 | 28.4639 | 652.6255 | 9.1274 | 32.74 | 733.0787 | 8.313 | 31.9311 | 896.6438 | 12.5401 | 19.2512 | 180.8754 | 10.8425 | 71.1923 |  | 3.1677 | -0.87276 | 936.5011 | 10.6198 | 30.2455 | -1.6856 | 173.5957 | 10.4062 | 71.5111 | 0.31886 | 762.9054 | 10.6697 | 20.6179 | 1.3667
16 | 150 | 106 | 126.0952 | 78.7741 | 4.7221 | 23.7418 | 904.5471 | 12.6506 | 20.0894 | 983.3212 | 11.1508 | 20.7803 | 536.8998 | 7.5089 | 11.7424 | 268.9514 | 16.1223 | 55.07 |  | 3.7532 | 0.44968 | 878.5095 | 9.9622 | 20.2833 | -0.49701 | 272.7022 | 16.3471 | 55.164 | 0.094021 | 605.8073 | 8.4726 | 12.1454 | 0.40299
17 | 200 | 75 | 89.1628 | 74.0287 | 4.4376 | 19.3042 | 380.7169 | 5.3246 | 14.7648 | 454.7456 | 5.1568 | 15.6235 | 293.9519 | 4.1111 | 7.6313 | 115.5339 | 6.9257 | 48.1443 |  | 4.0429 | 0.11468 | 428.0157 | 4.8537 | 15.4296 | -0.1939 | 116.4904 | 6.983 | 48.181 | 0.03668 | 311.5252 | 4.3569 | 7.7885 | 0.15722
18 | 270 | 53 | 63.0476 | 65.8519 | 3.9475 | 15.3567 | 263.0041 | 3.6783 | 11.0865 | 328.856 | 3.7292 | 11.8943 | 183.4936 | 2.5663 | 5.065 | 153.9943 | 9.2312 | 38.9132 |  | 3.912 | -0.021872 | 333.9539 | 3.787 | 11.6426 | -0.25171 | 153.8119 | 9.2202 | 38.9608 | 0.047616 | 180.142 | 2.5194 | 5.2691 | 0.20409
19 | 325 | 44 | 48.2908 | 28.3996 | 1.7024 | 13.6543 | 102.5783 | 1.4346 | 9.6519 | 130.9779 | 1.4853 | 10.4091 | 66.3957 | 0.92858 | 4.1364 | 50.0446 | 2.9999 | 35.9133 |  | 4.0357 | 0.036836 | 122.3921 | 1.3879 | 10.2547 | -0.15435 | 50.3518 | 3.0183 | 35.9425 | 0.029198 | 72.0403 | 1.0075 | 4.2616 | 0.12515
20 | 400 | 37 | 40.3485 | 14.8203 | 0.8884 | 12.7659 | 67.2645 | 0.94073 | 8.7112 | 82.0848 | 0.93083 | 9.4782 | 41.6482 | 0.58248 | 3.5539 | 49.7586 | 2.9828 | 32.9305 | Circ. Load | 3.91 | -0.023621 | 87.5903 | 0.99327 | 9.2614 | -0.21678 | 49.5616 | 2.971 | 32.9715 | 0.041008 | 38.0287 | 0.53185 | 3.7297 | 0.17577
21 | -400 | 0 | 18.5 | 212.9601 | 12.7659 | 0 | 622.869 | 8.7112 | 0 | 835.8292 | 9.4782 | 0 | 254.1145 | 3.5539 | 0 | 549.3464 | 32.9305 | 0 | W. Factors |  | 0.082017 | 816.7128 | 9.2614 |  |  | 550.0305 | 32.9715 |  |  | 266.6823 | 3.7297
Totals |  |  |  | 1668.2 | 100 |  | 7150.2134 | 100 |  | 8818.4134 | 100 |  | 7150.2134 | 100 |  | 1668.2 | 100 |  | 1 | 4.6287 |  | 8818.4134 | 100 |  |  | 1668.2 | 100 |  |  | 7150.2134 | 100
% Solids | [5 empty] | 81.7 |  |  | 77.78 |  |  | 70.89 |  |  | 82.4 |  |  | 45.71 | 1 | 3.9436 | 2.8531e-05 |  |  | 71.271 | 0.381 |  |  | 45.6802 | -0.029787 |  |  | 81.9869 | -0.41308
Slurry Density, ton/m3 | [5 empty] | 2.3624 |  |  | 2.2175 |  |  | 2.0016 |  |  | 2.3903 |  |  | 1.4764
Weighting Factor | [5 empty] | 0 |  |  | 1 |  |  | 1 |  |  | 1 |  |  | 1 | CL (ave) | 4.2862
Note on I25: The top Mesh Opening must always be defined to allow 100% of the material passing through such screen.
Note on L25: The top Mesh Opening must always be defined to allow 100% of the material passing through such screen.
Note on R25: The top Mesh Opening must always be defined to allow 100% of the material passing through such screen.
Note on U25: The top Mesh Opening must always be defined to allow 100% of the material passing through such screen.
Note on K13: Represents the so-called Dynamic Angle of Repose (or Lift Angle) adopted during steady operation by the top surface of the mill charge ("the kidney") with respect to the horizontal. See Mill Power_Ball Mills for further details.
Note on L10: Component of the Total Mill Power Draw (Cell L13) contributed by the Ball Charge.
Note on L11: Component of the Total Mill Power Draw (Cell L13) contributed by the Overfilling Slurry on top of the "kidney".
Note on L12: Component of the Total Mill Power Draw (Cell L13) contributed by the Interstitial Slurry in the ball charge.
Note on L13: Net Mill Power Draw. See About ... in the Mill Power_Ball Mills spreadsheet.
Note on S13: Corresponds to the ratio between the Total Charge Weight and its Apparent Volume (including interstitial voids).

## Flowsheet
Moly-Cop Tools TM (Version 2.0)
[5 empty] | Sample N° | 1
Remarks |  | 0
|  |  | 45.6802 | % Solids
|  |  | 39.1032 | % - Size 18
|  |  | 202.1206 | P80 |  |  |  | 9.6 | psi
[6 empty] | Bpf | 0.030864
[6 empty] | Bpw | 0.42547 | 11 | # of Cyclones
[8 empty] | 8 | Vortex
[8 empty] | 5.25 | Apex
ton/hr | 1668.2
F80 | 2553.9634 | [6 empty] | 82.4413 | % Solids
Water, | [7 empty] | 501.3905 | Water, m3/hr
m3/hr | 1108.6584
[6 empty] | Gross kW | 8355.1435
[6 empty] | % Balls | 34 | Circ. Load | 413.4634
[6 empty] | % Critical | 65.2 | m3/hr | 5972.0433
[6 empty] | % Solids | 77.78 | % Solids | 71.271
kWh/ton | 5.0085
Wio | 9.9077

## Reports
|  |  |  | Moly-Cop ToolsTM, Version 2.0 |  |  |  | Sample N° | 1
BALLBAL
Grinding Circuit Mass Balance Estimator
| Remarks : | 0
CIRCUIT MASS BALANCE
Configuration : REVERSE
|  |  | Fresh | Mill | Mill | Sump | Cyclone | Cyclone | Cyclone
|  |  | Feed | Feed | Discharge | Water | Feed | U'flow | O'flow
| Ore, ton/hr |  | 1668.2 | 6897.3965 | 6897.3965 | 0 | 8565.5965 | 6897.3965 | 1668.2
| Water, m3/hr |  | 373.6605 | 1469.0408 | 1970.4314 | 1108.6584 | 3452.7502 | 1469.0408 | 1983.7094
| Slurry, ton/hr |  | 2041.8605 | 8366.4373 | 8867.8279 | 1108.6584 | 12018.3468 | 8366.4373 | 3651.9094
| Slurry, m3/hr |  | 864.3075 | 3497.6869 | 3999.0774 | 1108.6584 | 5972.0433 | 3497.6869 | 2474.3565
| Slurry Dens., ton/m3 |  | 2.3624 | 2.392 | 2.2175 | 1 | 2.0124 | 2.392 | 1.4759
| % Solids (by volume) |  | 56.7676 | 57.9996 | 50.7279 | 0 | 42.1848 | 57.9996 | 19.8293
| % Solids (by weight) |  | 81.7 | 82.4413 | 77.78 | 0 | 71.271 | 82.4413 | 45.6802
Particle Size Distributions (Cummulative % Passing)
i | Mesh | Opening
1 | 3/4" | 19050 | 100 | 100 | 100 | 0 | 100 | 100 | 100 | 0 | 0 | 0 | 0 | 0 | 0 | 0
2 | 1/2" | 12700 | 98.4858 | 99.3545 | 99.7186 | 0 | 99.4785 | 99.3545 | 99.9911 | 0 | 0 | 0 | 0 | 0 | 0 | 0
3 | 3/8" | 9500 | 96.1838 | 98.5669 | 99.4851 | 0 | 98.8422 | 98.5669 | 99.9803 | 0 | 0 | 0 | 0 | 0 | 0 | 0
4 | 1/4" | 6350 | 91.8293 | 97.4314 | 99.399 | 0 | 97.9248 | 97.4314 | 99.9647 | 0 | 0 | 0 | 0 | 0 | 0 | 0
5 | 4 | 4750 | 88.7177 | 96.6011 | 99.3185 | 0 | 97.2539 | 96.6011 | 99.9534 | 0 | 0 | 0 | 0 | 0 | 0 | 0
6 | 6 | 3350 | 84.0832 | 95.1494 | 98.983 | 0 | 96.0811 | 95.1494 | 99.9334 | 2553.9634 | 0 | 0 | 0 | 0 | 0 | 0
7 | 8 | 2360 | 78.849 | 93.1461 | 98.2389 | 0 | 94.4626 | 93.1461 | 99.9057 | 0 | 0 | 0 | 0 | 0 | 0 | 0
8 | 10 | 1700 | 73.1335 | 90.787 | 97.2537 | 0 | 92.5561 | 90.787 | 99.8709 | 0 | 0 | 0 | 0 | 0 | 0 | 0
9 | 14 | 1180 | 66.4158 | 87.1425 | 95.2167 | 0 | 89.6075 | 87.1425 | 99.7997 | 0 | 0 | 0 | 0 | 0 | 0 | 0
10 | 20 | 850 | 60.0875 | 82.5804 | 92.1446 | 0 | 85.9013 | 82.5804 | 99.6322 | 0 | 751.6692 | 0 | 0 | 0 | 751.6692 | 0
11 | 28 | 600 | 50.32 | 75.4774 | 87.265 | 0 | 80.0697 | 75.4774 | 99.0575 | 0 | 0 | 488.2444 | 0 | 598.7009 | 0 | 0
12 | 35 | 425 | 45.93 | 63.1313 | 75.4539 | 0 | 69.704 | 63.1313 | 96.8794 | 0 | 0 | 0 | 0 | 0 | 0 | 0
13 | 48 | 300 | 39.2867 | 46.0309 | 58.521 | 0 | 54.775 | 46.0309 | 90.9284 | 0 | 0 | 0 | 0 | 0 | 0 | 0
14 | 65 | 212 | 33.2867 | 31.017 | 42.6983 | 0 | 40.8653 | 31.017 | 81.5848 | 0 | 0 | 0 | 0 | 0 | 0 | 202.1206
15 | 100 | 150 | 28.4639 | 20.4443 | 30.6764 | 0 | 30.2455 | 20.4443 | 70.77 | 0 | 0 | 0 | 0 | 0 | 0 | 0
16 | 150 | 106 | 23.7418 | 11.4889 | 19.4468 | 0 | 20.2833 | 11.4889 | 56.6448 | 0 | 0 | 0 | 0 | 0 | 0 | 0
17 | 200 | 75 | 19.3042 | 7.6254 | 14.4925 | 0 | 15.4296 | 7.6254 | 47.6973 | 0 | 0 | 0 | 0 | 0 | 0 | 0
18 | 270 | 53 | 15.3567 | 5.001 | 10.7444 | 0 | 11.6426 | 5.001 | 39.1032 | 0 | 0 | 0 | 0 | 0 | 0 | 0
19 | 325 | 44 | 13.6543 | 4.1449 | 9.4325 | 0 | 10.2547 | 4.1449 | 35.5166 | 0 | 0 | 0 | 0 | 0 | 0 | 0
20 | 400 | 37 | 12.7659 | 3.5807 | 8.4139 | 0 | 9.2614 | 3.5807 | 32.7494 | 0 | 0 | 0 | 0 | 0 | 0 | 0
| D80, microns |  | 2553.9634 | 751.6692 | 488.2444 | 0 | 598.7009 | 751.6692 | 202.1206 | 2553.9634 | 751.6692 | 488.2444 | 0 | 598.7009 | 751.6692 | 202.1206
| Specific Energy Consumption : |  |  | 5.0085 | KWH/ton (Gross)
| Operational Work Index : |  |  | 9.9077 | KWH/ton
|  |  |  | Moly-Cop ToolsTM, Version 2.0 |  |  |  | Sample N° | 1
BALLBAL
Grinding Circuit Mass Balance Estimator
| Remarks : | 0
CLASSIFIERS PERFORMANCE
| Number of Cyclones : |  | 11 |  |  | Operating Conditions :
| Cyclone Dimensions, in : | [5 empty] | Feed Flowrate, m3/hr |  | 5972.0433
|  | Diameter | 26 |  |  |  | Pressure, psi |  | 9.6
|  | Height | 90 |  |  |  | D50 (corr.), microns |  | 52.0665
|  | Inlet | 9.8 |  |  |  | Water By-Pass, % |  | 42.547
|  | Vortex | 8 |  |  |  | Solids By-Pass, % |  | 3.0864
|  | Apex | 5.25 |  |  |  | Plitt's Parameter |  | 0.67959
| Ore Density, ton/m3 |  | 3.4 |  |  |  | Circulating Load, % |  | 413.4634
Mass Balance around the Classifiers
|  |  |  | Size Distributions, % Passing |  |  |  | Classifier Efficiency
i | Mesh | Opening | Mid-Size | Feed | U'flow | O'flow |  | Actual | Corrected
1 | 3/4" | 19050 | 15554.2599 | 100 | 100 | 100 |  | 0.99669 | 1
2 | 1/2" | 12700 | 10984.0794 | 99.4785 | 99.3545 | 99.9911 |  | 0.99669 | 1
3 | 3/8" | 9500 | 7766.917 | 98.8422 | 98.5669 | 99.9803 |  | 0.99669 | 1
4 | 1/4" | 6350 | 5492.0397 | 97.9248 | 97.4314 | 99.9647 |  | 0.99669 | 1
5 | 4 | 4750 | 3989.0475 | 97.2539 | 96.6011 | 99.9534 |  | 0.99669 | 1
6 | 6 | 3350 | 2811.761 | 96.0811 | 95.1494 | 99.9334 |  | 0.99666 | 0.99997
7 | 8 | 2360 | 2002.9978 | 94.4626 | 93.1461 | 99.9057 |  | 0.99645 | 0.99975
8 | 10 | 1700 | 1416.3333 | 92.5561 | 90.787 | 99.8709 |  | 0.9953 | 0.99856
9 | 14 | 1180 | 1001.4989 | 89.6075 | 87.1425 | 99.7997 |  | 0.9912 | 0.99431
10 | 20 | 850 | 714.1428 | 85.9013 | 82.5804 | 99.6322 |  | 0.98081 | 0.98355
11 | 28 | 600 | 504.9752 | 80.0697 | 75.4774 | 99.0575 |  | 0.95908 | 0.96106
12 | 35 | 425 | 357.0714 | 69.704 | 63.1313 | 96.8794 |  | 0.92237 | 0.92304
13 | 48 | 300 | 252.1904 | 54.775 | 46.0309 | 90.9284 |  | 0.86918 | 0.86797
14 | 65 | 212 | 178.3255 | 40.8653 | 31.017 | 81.5848 |  | 0.80167 | 0.79808
15 | 100 | 150 | 126.0952 | 30.2455 | 20.4443 | 70.77 |  | 0.72386 | 0.71752
16 | 150 | 106 | 89.1628 | 20.2833 | 11.4889 | 56.6448 |  | 0.64098 | 0.6317
17 | 200 | 75 | 63.0476 | 15.4296 | 7.6254 | 47.6973 |  | 0.55803 | 0.54581
18 | 270 | 53 | 48.2908 | 11.6426 | 5.001 | 39.1032 |  | 0.49672 | 0.48234
19 | 325 | 44 | 40.3485 | 10.2547 | 4.1449 | 35.5166 |  | 0.45741 | 0.44164
20 | 400 | 37 | 18.5 | 9.2614 | 3.5807 | 32.7494 |  | 0.31132 | 0.29038
| Ore, ton/hr |  |  | 8565.5965 | 6897.3965 | 1668.2 |  | Classifier Constants
| Water, m3/hr |  |  | 3452.7502 | 1469.0408 | 1983.7094 |  | a1 | 3.5343
| Slurry, ton/hr |  |  | 12018.3468 | 8366.4373 | 3651.9094 |  | a2 | 0.28513
| Slurry, m3/hr |  |  | 5972.0433 | 3497.6869 | 2474.3565 |  | a3 | 30.05
| Slurry Dens., ton/m3 |  |  | 2.0124 | 2.392 | 1.4759 |  | a4 | -0.16438
| % Solids (by volume) |  |  | 42.1848 | 57.9996 | 19.8293 |  | l | 0.072542
| % Solids (by weight) |  |  | 71.271 | 82.4413 | 45.6802 |  | Bpc | 0.0033083
|  |  |  | Moly-Cop ToolsTM, Version 2.0 |  |  |  | Sample N° | 1
BALLBAL
Grinding Circuit Mass Balance Estimator
| Remarks : | 0
BALL MILL PERFORMANCE
| Eff. Diameter, ft |  | 23.5 |  |  |  | Mill Power, KW (Gross) |  | 8355.1435
| Eff. Length, ft |  | 35 |  |  |  | Mill Power, KW (Net) |  | 7519.6292
| Speed, % Critical |  | 65.2 |  |  |  | Throughput, ton/hr |  | 6897.3965
| App. Density, ton/m3 |  | 5.567 |  |  |  | % Solids (by weight) |  | 82.4413
| Charge Level, % |  | 34 |  |  |  | Sp. Energy, KWH/ton |  | 1.2113
| Balls Filling, % |  | 34 |  |  |  | Reduction Ratio |  | 1.5395
| Lift Angle, (°) |  | 25.3619 |  |  |  | Arbiter's Flow Number |  | 4.5551
Size Distributions
[5 empty] | Mill | Mill
i | Mesh | Opening | Mid-Size |  | Feed | Discharge
1 | 3/4" | 19050 | 15554.2599 |  | 100 | 100
2 | 1/2" | 12700 | 10984.0794 |  | 99.3545 | 99.7186
3 | 3/8" | 9500 | 7766.917 |  | 98.5669 | 99.4851
4 | 1/4" | 6350 | 5492.0397 |  | 97.4314 | 99.399
5 | 4 | 4750 | 3989.0475 |  | 96.6011 | 99.3185
6 | 6 | 3350 | 2811.761 |  | 95.1494 | 98.983
7 | 8 | 2360 | 2002.9978 |  | 93.1461 | 98.2389
8 | 10 | 1700 | 1416.3333 |  | 90.787 | 97.2537
9 | 14 | 1180 | 1001.4989 |  | 87.1425 | 95.2167
10 | 20 | 850 | 714.1428 |  | 82.5804 | 92.1446
11 | 28 | 600 | 504.9752 |  | 75.4774 | 87.265
12 | 35 | 425 | 357.0714 |  | 63.1313 | 75.4539
13 | 48 | 300 | 252.1904 |  | 46.0309 | 58.521
14 | 65 | 212 | 178.3255 |  | 31.017 | 42.6983
15 | 100 | 150 | 126.0952 |  | 20.4443 | 30.6764
16 | 150 | 106 | 89.1628 |  | 11.4889 | 19.4468
17 | 200 | 75 | 63.0476 |  | 7.6254 | 14.4925
18 | 270 | 53 | 48.2908 |  | 5.001 | 10.7444
19 | 325 | 44 | 40.3485 |  | 4.1449 | 9.4325
20 | 400 | 37 | 18.5 |  | 3.5807 | 8.4139
|  | D80, microns |  |  | 751.6692 | 488.2444

## C
Number of Cyclones |  |  |  | 11
Classifier Dimensions, inches.
DC | h | DI | DO | DU
26 | 90 | 9.8 | 8 | 5.25
Classifier Constants
a1 | a2 | a3 | a4 | l |  | Cyclone | Cyclone | Cyclone
3.5343 | 0.28513 | 30.05 | -0.16438 | 0.072542 |  | Feed | U'flow | O'flow
Circulating Load, CL |  |  |  | 4.1346 | Solids, tons | 801.6739 | 645.5433 | 156.1307
Slurry Split, S |  |  |  | 1.4136 | Water, m3/hr | 323.1509 | 137.4909 | 185.6599
Cyclone Pressure, ft |  |  |  | 11.017 | Slurry, tons | 1124.8248 | 783.0342 | 341.7906
Cyclone Pressure, lb/in2 |  |  |  | 9.6 | Slurry, m3/hr | 558.9373 | 327.3566 | 231.5807
Corrected Cut Size, d50c, microns |  |  |  | 52.0665 | Solids Density, ton/m3 | 3.4 | 3.4 | 3.4
Water By-Pass |  |  |  | 0.42547 | Slurry Density, ton/m3 | 2.0124 | 2.392 | 1.4759
Fines By-Pass |  |  |  | 0.030864 | % Solids (by volume) | 42.1848 | 57.9996 | 19.8293
Coarse By-Pass |  |  |  | 0.0033083 | % Solids (by weight) | 71.271 | 82.4413 | 45.6802
Plitt's Parameter |  |  |  | 0.67959
[6 empty] | ton/hr (model) |  |  | % Retained (model) |  |  | % Passing (model) |  |  | % Passing (exp) |  |  | (Weighted Error)^2
| Opening | Mid-Size |  | Classifier |  | Cyclone | Cyclone | Cyclone | Cyclone | Cyclone | Cyclone | Cyclone | Cyclone | Cyclone | Cyclone | Cyclone | Cyclone | Cyclone | Cyclone | Cyclone
|  |  |  | Efficiency |  | Feed | U'flow | O'flow | Feed | U'flow | O'flow | Feed | U'flow | O'flow | Feed | U'flow | O'flow | Feed | U'flow | O'flow
[18 empty] | 1 | 1 | 1
1 | 19050 | [10 empty] | 100 | 100 | 100 | 100 | 100 | 100
2 | 12700 | 15554.2599 |  | 0.99669 |  | 45.9896 | 45.8374 | 0.15215 | 0.52152 | 0.64551 | 0.0088589 | 99.4785 | 99.3545 | 99.9911 | 99.4785 | 99.1558 | 100 | 0 | 0.04014 | 7.848e-05
3 | 9500 | 10984.0794 |  | 0.99669 |  | 56.1133 | 55.9276 | 0.18564 | 0.63632 | 0.7876 | 0.010809 | 98.8422 | 98.5669 | 99.9803 | 98.8422 | 98.5776 | 100 | 0 | 0.00011766 | 0.00038682
4 | 6350 | 7766.917 |  | 0.99669 |  | 80.8985 | 80.6309 | 0.26763 | 0.91738 | 1.1355 | 0.015583 | 97.9248 | 97.4314 | 99.9647 | 97.9248 | 97.7672 | 100 | 0 | 0.11796 | 0.0012426
5 | 4750 | 5492.0397 |  | 0.99669 |  | 59.1575 | 58.9618 | 0.19571 | 0.67084 | 0.83033 | 0.011396 | 97.2539 | 96.6011 | 99.9534 | 97.2539 | 97.075 | 100 | 0 | 0.23832 | 0.0021759
6 | 3350 | 3989.0475 |  | 0.99669 |  | 103.4222 | 103.0798 | 0.34233 | 1.1728 | 1.4516 | 0.019933 | 96.0811 | 95.1494 | 99.9334 | 96.0811 | 95.796 | 100 | 0 | 0.45562 | 0.0044328
7 | 2360 | 2811.761 |  | 0.99666 |  | 142.7325 | 142.2562 | 0.47629 | 1.6186 | 2.0033 | 0.027733 | 94.4626 | 93.1461 | 99.9057 | 94.4626 | 93.9473 | 100 | 0 | 0.72734 | 0.0088947
8 | 1700 | 2002.9978 |  | 0.99645 |  | 168.1196 | 167.5222 | 0.5974 | 1.9065 | 2.3591 | 0.034784 | 92.5561 | 90.787 | 99.8709 | 92.5561 | 91.7905 | 100 | 0 | 1.1953 | 0.016666
9 | 1180 | 1416.3333 |  | 0.9953 |  | 260.0178 | 258.7954 | 1.2224 | 2.9486 | 3.6445 | 0.071175 | 89.6075 | 87.1425 | 99.7997 | 89.6075 | 88.2619 | 100 | 0 | 1.6085 | 0.040108
10 | 850 | 1001.4989 |  | 0.9912 |  | 326.8307 | 323.953 | 2.8777 | 3.7062 | 4.5621 | 0.16756 | 85.9013 | 82.5804 | 99.6322 | 85.9013 | 83.7793 | 100 | 0 | 2.0481 | 0.1353
11 | 600 | 714.1428 |  | 0.98081 |  | 514.2508 | 504.3804 | 9.8704 | 5.8316 | 7.103 | 0.57472 | 80.0697 | 75.4774 | 99.0575 | 80.0697 | 76.9669 | 100 | 0 | 3.7453 | 0.88839
12 | 425 | 504.9752 |  | 0.95908 |  | 914.0969 | 876.6901 | 37.4067 | 10.3658 | 12.3461 | 2.1781 | 69.704 | 63.1313 | 96.8794 | 69.704 | 64.2791 | 96.0487 | 0 | 3.1883 | 0.74804
13 | 300 | 357.0714 |  | 0.92237 |  | 1316.5009 | 1214.2958 | 102.2051 | 14.929 | 17.1004 | 5.951 | 54.775 | 46.0309 | 90.9284 | 54.775 | 45.77 | 90.9317 | 0 | 0.325 | 1.3233e-05
14 | 212 | 252.1904 |  | 0.86918 |  | 1226.6078 | 1066.1385 | 160.4694 | 13.9096 | 15.014 | 9.3435 | 40.8653 | 31.017 | 81.5848 | 40.8653 | 31.7913 | 82.0348 | 0 | 5.933 | 0.30084
15 | 150 | 178.3255 |  | 0.80167 |  | 936.5011 | 750.7621 | 185.739 | 10.6198 | 10.5727 | 10.8149 | 30.2455 | 20.4443 | 70.77 | 30.2455 | 19.2512 | 71.1923 | 0 | 38.4075 | 0.35186
16 | 106 | 126.0952 |  | 0.72386 |  | 878.5095 | 635.9186 | 242.591 | 9.9622 | 8.9554 | 14.1252 | 20.2833 | 11.4889 | 56.6448 | 20.2833 | 11.7424 | 55.07 | 0 | 4.6582 | 8.1774
17 | 75 | 89.1628 |  | 0.64098 |  | 428.0157 | 274.3484 | 153.6673 | 4.8537 | 3.8635 | 8.9475 | 15.4296 | 7.6254 | 47.6973 | 15.4296 | 7.6313 | 48.1443 | 0 | 0.0059214 | 0.86212
18 | 53 | 63.0476 |  | 0.55803 |  | 333.9539 | 186.3553 | 147.5986 | 3.787 | 2.6244 | 8.5941 | 11.6426 | 5.001 | 39.1032 | 11.6426 | 5.065 | 38.9132 | 0 | 1.5949 | 0.23846
19 | 44 | 48.2908 |  | 0.49672 |  | 122.3921 | 60.7948 | 61.5973 | 1.3879 | 0.85615 | 3.5866 | 10.2547 | 4.1449 | 35.5166 | 10.2547 | 4.1364 | 35.9133 | 0 | 0.041921 | 1.2198
20 | 37 | 40.3485 |  | 0.45741 |  | 87.5903 | 40.0647 | 47.5256 | 0.99327 | 0.56421 | 2.7672 | 9.2614 | 3.5807 | 32.7494 | 9.2614 | 3.5539 | 32.9305 | 0 | 0.56569 | 0.30247
21 | 0 | 18.5 |  | 0.31132 |  | 816.7128 | 254.2627 | 562.4501 | 9.2614 | 3.5807 | 32.7494
Overall
[5 empty] | Total | 8818.4134 | 7100.9759 | 1717.4376 | 100 | 100 | 100 | [7 empty] | 3.4156 | 0.69993 | 2.0578