## BMD (2)
Moly-Cop Tools TM (Version 2.0)
PARTICLE SIZE DISTRIBUTION
(Double Weibull Distribution Fit)
Rmks :
| Fines/Coarse Weighting Factor, Delta0 |  |  |  | 1.7644 |  | Formula
| D80 Size, microns |  |  |  | 638.55 |  | % Passing = {Delta0 * [1-exp(ln(0.2)*(D/D80)^Delta1]
| Shape Factors : Fines, Delta1 |  |  |  | 1.378 |  | + (1-Delta0) * [1-exp(ln(0.2)*(D/D80)^Delta2]} * 100
| Coarse, Delta2 |  |  |  | 1.378
Use SOLVER Subroutine to determine best fitting parameters.
| Mesh | Mesh | Cumm. % Passing
i | # | Opening | Exp | Fitted | [8 empty] | D50 | (% error)^2
1 | 4" | 101600 | 100 | 100 | [8 empty] | 0 | 0
2 | 3" | 76200 | 100 | 100 | [8 empty] | 0 | 0
3 | 2" | 50800 | 100 | 100 | [8 empty] | 0 | 0
4 | 1.5" | 38000 | 100 | 100 | [8 empty] | 0 | 0
5 | 1." | 25000 | 100 | 100 | [8 empty] | 0 | 0
6 | 3/4" | 19050 | 100 | 100 | [8 empty] | 0 | 0
7 | 1/2" | 12700 | 99.1558 | 100 | [8 empty] | 0 | 7.248e-05
8 | 3/8" | 9500 | 98.5776 | 100 | [8 empty] | 0 | 0.00020821
9 | 1/4" | 6350 | 97.7672 | 100 | [8 empty] | 0 | 0.00052158
10 | 4 | 4750 | 97.075 | 100 | [8 empty] | 0 | 0.00090792
11 | 6 | 3350 | 95.796 | 100 | [8 empty] | 0 | 0.0019258
12 | 8 | 2360 | 93.9473 | 99.9942 | [8 empty] | 0 | 0.0041427
13 | 10 | 1700 | 91.7905 | 99.7979 | [8 empty] | 0 | 0.00761
14 | 14 | 1180 | 88.2619 | 97.6509 | [8 empty] | 0 | 0.011316
15 | 20 | 850 | 83.7793 | 90.8095 | [8 empty] | 0 | 0.0070414
16 | 28 | 600 | 76.9669 | 77.17 | [8 empty] | 0 | 6.9633e-06
17 | 35 | 425 | 64.2791 | 60.0848 | [8 empty] | 349.3312 | 0.0042577
18 | 48 | 300 | 45.77 | 43.3524 | [8 empty] | 0 | 0.00279
19 | 65 | 212 | 31.7913 | 29.6874 | [8 empty] | 0 | 0.0043796
20 | 100 | 150 | 19.2512 | 19.6409 | [8 empty] | 0 | 0.00040969
21 | 150 | 106 | 11.7424 | 12.6737 | [8 empty] | 0 | 0.0062908
22 | 200 | 75 | 7.6313 | 8.0691 | [8 empty] | 0 | 0.003291
23 | 270 | 53 | 5.065 | 5.0805 | [8 empty] | 0 | 9.4201e-06
24 | 325 | 44 | 4.1364 | 3.9544 | [8 empty] | 0 | 0.0019367
25 | 400 | 37 | 3.22 | 3.1278 | [8 empty] | 0 | 0.00082056
26 | -400 | 0
[13 empty] | 349.3312 | 0.0023176
Objective Function : |  |  |  | 4.8141 | D80 = | 638.55 | mm | D50 = | 349.3312 | mm | D80/D50 = | 1.8279
10 | 638.55 | 638.55 | 638.55
80 | 80 | 1 | 80

## Std Series
Moly-Cop Tools TM (Version 2.0)
STANDARD SCREEN SERIES
TYLER |  |  |  | U.S. BUREAU OF STANDARDS |  |  | INTERNATIONAL
STANDARD SCREEN 1910 |  |  |  | A.S.T.M. E 11-87 |  |  | ISO 565
MESH |  | OPENING |  |  | OPENING |  | OPENING | WIRE
Basic | Secondary | inches | mm |  | inches | mm | mm | mm
Inches
|  |  |  | 5 | 5 | 127 | 128 | 8
|  |  |  | 4 1/4 | 4.25 | 107.95 |  | 6.4
|  |  |  | 4 | 4 | 101.6 | 107.6347 | 6.3
|  |  |  | 3 1/2 | 3.5 | 88.9 | 90.5097 | 6.08
|  |  |  | 3 | 3 | 76.2 | 76.1093 | 5.8
|  |  |  | 2 1/2 | 2.5 | 63.5 | 64 | 5.5
|  |  |  | 2 1/4 | 2.25 | 57.15 | 53.8174 | 5.15
|  |  |  | 2 | 2 | 50.8 |  | 5.05
|  |  |  | 1 3/4 | 1.75 | 44.45 | 45.2548 | 4.85
|  |  |  | 1 1/2 | 1.5 | 38.1 | 38.0546 | 4.59
|  |  |  | 1 1/4 | 1.25 | 31.75 | 32 | 4.23
[5 empty] | 1.06 | 26.924 | 26.9087 | 3.9
|  |  |  | 1 | 1 | 25.4 |  | 3.8
|  |  |  | 7/8 | 0.875 | 22.225 | 22.6274 | 3.5
|  |  |  | 3/4 | 0.75 | 19.05 | 19.0273 | 3.3
|  |  |  | 5/8 | 0.625 | 15.875 | 16 | 3
[5 empty] | 0.53 | 13.462 | 13.4543 | 2.75
|  |  |  | 1/2 | 0.5 | 12.7 |  | 2.67
|  |  |  | 7/16 | 0.4375 | 11.1125 | 11.3137 | 2.45
|  |  |  | 3/8 | 0.375 | 9.525 | 9.5137 | 2.27
|  |  |  | 5/16 | 0.3125 | 7.9375 | 8 | 2.07
[5 empty] | 0.265 | 6.731 | 6.7272 | 1.87
|  |  |  | 1/4 | 0.25 | 6.35 | 6.3 | 1.82
Mesh
| 2 1/2 | 0.31214 | 7.9284 | 2 1/2 | 0.31496 | 8 | 8 | 2.07
3 |  | 0.26248 | 6.6669 | 3 | 0.26485 | 6.7272 | 6.7272 | 1.87
| 3 1/2 | 0.22072 | 5.6062 | 3 1/2 | 0.22271 | 5.6569 | 5.6569 | 1.68
4 |  | 0.1856 | 4.7142 | 4 | 0.18728 | 4.7568 | 4.7568 | 1.54
| 5 | 0.15607 | 3.9642 | 5 | 0.15748 | 4 | 4 | 1.37
6 |  | 0.13124 | 3.3335 | 6 | 0.13242 | 3.3636 | 3.3636 | 1.23
| 7 | 0.11036 | 2.8031 | 7 | 0.11136 | 2.8284 | 2.8284 | 1.1
8 |  | 0.0928 | 2.3571 | 8 | 0.093638 | 2.3784 | 2.3784 | 1
| 9 | 0.078035 | 1.9821 | 10 | 0.07874 | 2 | 2 | 0.9
10 |  | 0.06562 | 1.6667 | 12 | 0.066212 | 1.6818 | 1.6818 | 0.81
| 12 | 0.055179 | 1.4016 | 14 | 0.055678 | 1.4142 | 1.4142 | 0.725
14 |  | 0.0464 | 1.1786 | 16 | 0.046819 | 1.1892 | 1.1892 | 0.65
| 16 | 0.039018 | 991.0469 | 18 ** | 0.03937 | 1000 | 1000 | 0.58
20 |  | 0.03281 | 833.3678 | 20 | 0.033106 | 840.8964 | 840.8964 | 0.51
| 24 | 0.02759 | 700.776 | 25 | 0.027839 | 707.1068 | 707.1068 | 0.45
28 |  | 0.0232 | 589.28 | 30 | 0.02341 | 594.6036 | 594.6036 | 0.39
| 32 | 0.019509 | 495.5234 | 35 | 0.019685 | 500 | 500 | 0.34
35 |  | 0.016405 | 416.6839 | 40 | 0.016553 | 420.4482 | 420.4482 | 0.29
| 42 | 0.013795 | 350.388 | 45 | 0.013919 | 353.5534 | 353.5534 | 0.247
48 |  | 0.0116 | 294.64 | 50 | 0.011705 | 297.3018 | 297.3018 | 0.215
| 60 | 0.0097544 | 247.7617 | 60 | 0.0098425 | 250 | 250 | 0.18
65 |  | 0.0082024 | 208.3419 | 70 | 0.0082765 | 210.2241 | 210.2241 | 0.152
| 80 | 0.0068974 | 175.194 | 80 | 0.0069597 | 176.7767 | 176.7767 | 0.131
100 |  | 0.0058 | 147.32 | 100 | 0.0058524 | 148.6509 | 148.6509 | 0.11
| 115 | 0.0048772 | 123.8809 | 120 | 0.0049213 | 125 | 125 | 0.091
150 |  | 0.0041012 | 104.171 | 140 | 0.0041383 | 105.1121 | 105.1121 | 0.076
| 170 | 0.0034487 | 87.597 | 170 | 0.0034799 | 88.3883 | 88.3883 | 0.064
200 * |  | 0.0029 | 73.66 | 200 | 0.0029262 | 74.3254 | 74.3254 | 0.053
| 250 | 0.0024386 | 61.9404 | 230 | 0.0024606 | 62.5 | 62.5 | 0.044
270 |  | 0.0020506 | 52.0855 | 270 | 0.0020691 | 52.556 | 52.556 | 0.037
| 325 | 0.0017244 | 43.7985 | 325 | 0.0017399 | 44.1942 | 44.1942 | 0.03
400 |  | 0.00145 | 36.83 | 400 | 0.0014631 | 37.1627 | 37.1627 | 0.025
|  |  |  | 450 | 0.00126 | 32.004 | 31.25 | 0.028
|  |  |  | 500 | 0.00098 | 24.892 | 26.278 | 0.025
|  |  |  | 635 | 0.00079 | 20.066 | 22.0971 | 0.02
* | Reference Screen : 200 Mesh. Basic Series 2^0.5 Ratio; Secondary Series 2^0.25 Ratio.
** | Reference Screen 18 Mesh. Basic Series 2^0.25 Ratio.

## FF
Moly-Cop Tools TM (Version 2.0)
PARTICLE SIZE DISTRIBUTION
(Double Weibull Distribution Fit)
Rmks :
| Fines/Coarse Weighting Factor, Delta0 |  |  |  | 12.6404 |  | Formula
| D80 Size, microns |  |  |  | 2624.3488 |  | % Passing = {Delta0 * [1-exp(ln(0.2)*(D/D80)^Delta1]
| Shape Factors : Fines, Delta1 |  |  |  | 0.76545 |  | + (1-Delta0) * [1-exp(ln(0.2)*(D/D80)^Delta2]} * 100
| Coarse, Delta2 |  |  |  | 0.78921
Use SOLVER Subroutine to determine best fitting parameters.
| Mesh | Mesh | Cumm. % Passing
i | # | Opening | Exp | Fitted | [8 empty] | D50 | (% error)^2
1 | 4" | 101600 | 100 | 100 | [8 empty] | 0 | 0
2 | 3" | 76200 | 100 | 100 | [8 empty] | 0 | 4.3159e-17
3 | 2" | 50800 | 100 | 99.9998 | [8 empty] | 0 | 2.4737e-12
4 | 1.5" | 38000 | 100 | 99.9971 | [8 empty] | 0 | 8.6203e-10
5 | 1." | 25000 | 100 | 99.9338 | [8 empty] | 0 | 4.3809e-07
6 | 3/4" | 19050 | 100 | 99.7095 | [8 empty] | 0 | 8.4382e-06
7 | 1/2" | 12700 | 98.4858 | 98.544 | [8 empty] | 0 | 3.5009e-07
8 | 3/8" | 9500 | 96.1838 | 96.694 | [8 empty] | 0 | 2.8137e-05
9 | 1/4" | 6350 | 91.8293 | 92.5884 | [8 empty] | 0 | 6.8327e-05
10 | 4 | 4750 | 88.7177 | 88.8075 | [8 empty] | 0 | 1.0243e-06
11 | 6 | 3350 | 84.0832 | 83.7538 | [8 empty] | 0 | 1.5343e-05
12 | 8 | 2360 | 78.849 | 78.3118 | [8 empty] | 0 | 4.6413e-05
13 | 10 | 1700 | 73.1335 | 72.8482 | [8 empty] | 0 | 1.5217e-05
14 | 14 | 1180 | 66.4158 | 66.2787 | [8 empty] | 0 | 4.2561e-06
15 | 20 | 850 | 60.0875 | 59.9833 | [8 empty] | 0 | 3.0083e-06
16 | 28 | 600 | 52.63 | 53.0718 | [8 empty] | 516.7103 | 7.0462e-05
17 | 35 | 425 | 45.93 | 46.2504 | [8 empty] | 0 | 4.8672e-05
18 | 48 | 300 | 39.2867 | 39.6389 | [8 empty] | 0 | 8.0409e-05
19 | 65 | 212 | 33.2867 | 33.53 | [8 empty] | 0 | 5.3452e-05
20 | 100 | 150 | 28.4639 | 28.0497 | [9 empty] | 0.00021178
21 | 150 | 106 | 23.7418 | 23.217 | [9 empty] | 0.00048864
22 | 200 | 75 | 19.3042 | 19.0694 | [9 empty] | 0.00014788
23 | 270 | 53 | 15.3567 | 15.5418 | [9 empty] | 0.00014525
24 | 325 | 44 | 13.6543 | 13.8931 | [9 empty] | 0.00030585
25 | 400 | 37 | 12.56 | 12.4983 | [8 empty] | 0 | 2.4119e-05
26 | -400 | 0
[13 empty] | 516.7103 | 7.0699e-05
Objective Function : |  |  |  | 0.84083 | D80 = | 2624.3488 | mm | D50 = | 516.7103 | mm | D80/D50 = | 5.079
10 | 2624.3488 | 2624.3488 | 2624.3488
80 | 80 | 1 | 80

## BMD
Moly-Cop Tools TM (Version 2.0)
PARTICLE SIZE DISTRIBUTION
(Double Weibull Distribution Fit)
Rmks :
| Fines/Coarse Weighting Factor, Delta0 |  |  |  | 0.99948 |  | Formula
| D80 Size, microns |  |  |  | 137.8358 |  | % Passing = {Delta0 * [1-exp(ln(0.2)*(D/D80)^Delta1]
| Shape Factors : Fines, Delta1 |  |  |  | 0.98952 |  | + (1-Delta0) * [1-exp(ln(0.2)*(D/D80)^Delta2]} * 100
| Coarse, Delta2 |  |  |  | -27.2351
Use SOLVER Subroutine to determine best fitting parameters.
| Mesh | Mesh | Cumm. % Passing
i | # | Opening | Exp | Fitted | [8 empty] | D50 | (% error)^2
1 | 4" | 101600 | 100 | 100 | [8 empty] | 0 | 0
2 | 3" | 76200 | 100 | 99.9482 | [8 empty] | 0 | 2.6786e-07
3 | 2" | 50800 | 100 | 99.9482 | [8 empty] | 0 | 2.6786e-07
4 | 1.5" | 38000 | 100 | 99.9482 | [8 empty] | 0 | 2.6786e-07
5 | 1." | 25000 | 100 | 99.9482 | [8 empty] | 0 | 2.6786e-07
6 | 3/4" | 19050 | 100 | 99.9482 | [8 empty] | 0 | 2.6786e-07
7 | 1/2" | 12700 | 100 | 99.9482 | [8 empty] | 0 | 2.6786e-07
8 | 3/8" | 9500 | 100 | 99.9482 | [8 empty] | 0 | 2.6786e-07
9 | 1/4" | 6350 | 100 | 99.9482 | [8 empty] | 0 | 2.6786e-07
10 | 4 | 4750 | 100 | 99.9482 | [8 empty] | 0 | 2.6786e-07
11 | 6 | 3350 | 100 | 99.9482 | [8 empty] | 0 | 2.6786e-07
12 | 8 | 2360 | 100 | 99.9482 | [8 empty] | 0 | 2.6786e-07
13 | 10 | 1700 | 100 | 99.9482 | [8 empty] | 0 | 2.6787e-07
14 | 14 | 1180 | 100 | 99.9481 | [8 empty] | 0 | 2.6933e-07
15 | 20 | 850 | 100 | 99.9423 | [8 empty] | 0 | 3.3241e-07
16 | 28 | 600 | 100 | 99.8474 | [8 empty] | 0 | 2.329e-06
17 | 35 | 425 | 100 | 99.2072 | [8 empty] | 0 | 6.2861e-05
18 | 48 | 300 | 96.0487 | 96.8521 | [8 empty] | 0 | 6.9975e-05
19 | 65 | 212 | 90.9317 | 91.4456 | [8 empty] | 69.5952 | 3.1936e-05
20 | 100 | 150 | 82.0348 | 82.5862 | [9 empty] | 4.5173e-05
21 | 150 | 106 | 71.1923 | 71.1089 | [9 empty] | 1.3707e-06
22 | 200 | 75 | 59.0726 | 58.5987 | [9 empty] | 6.4359e-05
23 | 270 | 53 | 48.1443 | 46.5061 | [9 empty] | 0.0011579
24 | 325 | 44 | 38.9132 | 40.5758 | [9 empty] | 0.0018256
25 | 400 | 37 | 35.9133 | 35.5025 | [8 empty] | 0 | 0.00013081
26 | -400 | 0 | 32.9305
[13 empty] | 69.5952 | 0.00013585
Objective Function : |  |  |  | 1.1655 | D80 = | 137.8358 | mm | D50 = | 69.5952 | mm | D80/D50 = | 1.9805
10 | 137.8358 | 137.8358 | 137.8358
80 | 80 | 1 | 80