## Extensive Properties
Moly-Cop Tools TM (Version 2.0)
MINERAL SLURRY CHARACTERIZATION
Extensive Properties
[16 empty] | Ore Density, tons/m3 : | 3.2
Given | Dry Solids |  | Water |  | Pulp Weight |  | Pulp Volume |  | Given | Dry Solids |  | Water |  | Pulp Weight |  | Pulp Volume
and | (MS, tons) |  | (MW, m3) |  | (MP, tons) |  | (QP, m3) |  | and | (MS, tons) |  | (MW, m3) |  | (MP, tons) |  | (QP, m3)
Dry Solids | MS |  | MS | 100 | MS | 100 | MS | 100 | Pulp Density | MS | 350 | MS | 85.5688 | MS | 93.5065 | MS | 93.5065
(MS, tons) | MW |  | MW | 70 | MW | 70 | MW | 74.4643 | (RHOP, tons/m3) | MW | 91.1458 | MW | 70 | MW | 76.4935 | MW | 76.4935
| MP |  | MP | 170 | MP | 170 | MP | 174.4643 |  | MP | 441.1458 | MP | 155.5688 | MP | 170 | MP | 170
| QP |  | QP | 101.25 | QP | 101.25 | QP | 105.7143 |  | QP | 200.5208 | QP | 96.7402 | QP | 105.7143 | QP | 105.7143
| RHOP |  | RHOP | 1.679 | RHOP | 1.679 | RHOP | 1.6503 |  | RHOP | 2.2 | RHOP | 1.6081 | RHOP | 1.6081 | RHOP | 1.6081
| PSV |  | PSV | 30.8642 | PSV | 30.8642 | PSV | 29.5608 |  | PSV | 54.5455 | PSV | 27.6413 | PSV | 27.6413 | PSV | 27.6413
| PS |  | PS | 58.8235 | PS | 58.8235 | PS | 57.3183 |  | PS | 79.3388 | PS | 55.0038 | PS | 55.0038 | PS | 55.0038
Water | MS | 100 | MS |  | MS | 100 | MS | 114.2857 | Percent Solids | MS | 100 | MS | 114.2857 | MS | 105.4264 | MS | 114.2857
(MW, m3) | MW | 70 | MW |  | MW | 70 | MW | 70 | (PSV, % by vol) | MW | 61.25 | MW | 70 | MW | 64.5736 | MW | 70
| MP | 170 | MP |  | MP | 170 | MP | 184.2857 |  | MP | 161.25 | MP | 184.2857 | MP | 170 | MP | 184.2857
| QP | 101.25 | QP |  | QP | 101.25 | QP | 105.7143 |  | QP | 92.5 | QP | 105.7143 | QP | 97.5194 | QP | 105.7143
| RHOP | 1.679 | RHOP |  | RHOP | 1.679 | RHOP | 1.7432 |  | RHOP | 1.7432 | RHOP | 1.7432 | RHOP | 1.7432 | RHOP | 1.7432
| PSV | 30.8642 | PSV |  | PSV | 30.8642 | PSV | 33.7838 |  | PSV | 33.7838 | PSV | 33.7838 | PSV | 33.7838 | PSV | 33.7838
| PS | 58.8235 | PS |  | PS | 58.8235 | PS | 62.0155 |  | PS | 62.0155 | PS | 62.0155 | PS | 62.0155 | PS | 62.0155
Pulp Weight | MS | 100 | MS | 100 | MS |  | MS | 93.5065 | Percent Solids | MS | 100 | MS | 100 | MS | 100 | MS | 293.7853
(MP, tons) | MW | 70 | MW | 70 | MW |  | MW | 76.4935 | (PS, % by weight) | MW | 5.2632 | MW | 70 | MW | 70 | MW | 158.1921
| MP | 170 | MP | 170 | MP |  | MP | 170 |  | MP | 105.2632 | MP | 170 | MP | 170 | MP | 451.9774
| QP | 101.25 | QP | 101.25 | QP |  | QP | 105.7143 |  | QP | 36.5132 | QP | 101.25 | QP | 101.25 | QP | 250
| RHOP | 1.679 | RHOP | 1.679 | RHOP |  | RHOP | 1.6081 |  | RHOP | 2.8829 | RHOP | 1.679 | RHOP | 1.679 | RHOP | 1.8079
| PSV | 30.8642 | PSV | 30.8642 | PSV |  | PSV | 27.6413 |  | PSV | 85.5856 | PSV | 30.8642 | PSV | 30.8642 | PSV | 36.7232
| PS | 58.8235 | PS | 58.8235 | PS |  | PS | 55.0038 |  | PS | 95 | PS | 58.8235 | PS | 58.8235 | PS | 65
Pulp Volume | MS | 100 | MS | 114.2857 | MS | 93.5065 | MS
(QP, m3) | MW | 74.4643 | MW | 70 | MW | 76.4935 | MW
| MP | 174.4643 | MP | 184.2857 | MP | 170 | MP
| QP | 105.7143 | QP | 105.7143 | QP | 105.7143 | QP
| RHOP | 1.6503 | RHOP | 1.7432 | RHOP | 1.6081 | RHOP
| PSV | 29.5608 | PSV | 33.7838 | PSV | 27.6413 | PSV
| PS | 57.3183 | PS | 62.0155 | PS | 55.0038 | PS
Hint : Select the rectangle that shows the pair of properties that you know, enter such values and the spreadsheet will compute the remaining 5 properties.

## Intensive Properties
Moly-Cop Tools TM (Version 2.0)
MINERAL SLURRY CHARACTERIZATION
Intensive Properties
[7 empty] | Ore Density, tons/m3 : | 2.8
Given | Pulp Density |  | Percent Solids |  | Percent Solids |  | Solids Concentration
| (RHOP, tons/m3) |  | (PSV, % by volume) |  | (PS, % by weight) |  | (gr (solids) / lt)
Obtain | RHOP | 1.6081 | RHOP | 1.6081 | RHOP | 1.6081 | RHOP | 1.6081
| PSV | 33.7838 | PSV | 33.7838 | PSV | 33.7838 | PSV | 33.7838
| PS | 58.8235 | PS | 58.8235 | PS | 58.8235 | PS | 58.8235
| gr/lt | 945.9459 | gr/lt | 945.9459 | gr/lt | 945.9459 | gr/lt | 945.9459
Hint : Select the rectangle that shows the property that you know, enter such value and the spreadsheet will compute the remaining 4 properties.