## About ...
Moly-Cop Tools, Version 2.0
About the Bond_Mill Sizing Spreadsheet ...
Scope :
The Bond_Mill Sizing spreadsheet was designed to determine the most appropriate mill dimensions and operating conditions for a given grinding task (known ore properties plus desired mill throughput and feed and product sizes), based on the traditional Bond's Law and the Hogg & Fuersteneau Power Model (see Mill Power_Ball Mills spreadsheet for further details on such model).
Theoretical Framework :
Undoubtedly, the extensive work of Fred C. Bond ("The Third Theory of Comminution", AIME Trans.,Vol. 193, p. 484, 1952. Also in Mining Engineering, May 1952) has been widely recognized as a very significant contribution to a first understanding of the operational response of conventional ball mills in various grinding circuits. His Third Theory or "Law" of Comminution has become the most traditionally accepted framework for the evaluation of existing grinding operations as well as the design of new installations :
E = 10 Wi (1/P801/2 – 1/F801/2)
where :
E = Specific Energy Consumption, kWh/ton ground.
F80 = 80% passing size in the Fresh Ore Feed Stream, microns.
P80 = 80% passing size in the Final Ground Product, microns.
Wi = Bond's Work Index, indicative of the hardness of the ore, kWh/ton.
The Bond's Law so allows, as a first approach, to estimate the energy demand (kWh) required to grind each ton of ore. Such Specific Energy Consumption determines in turns the Capacity of the grinding section, by the expression :
M = P/E
where :
M = Fresh Ore Throughput (not including Circulating Load), ton/hr.
P = Net Mill Power Demand, kW.
Bond's Work Index may be estimated directly from operational data (whenever available) from back-calculation of the first equation above. In such case is denoted as the Operational Work Index :
Wio = E / 10 (1/P801/2 – 1/F801/2)
Data Input :
All data required by the calculation routine must be defined in each corresponding unprotected white background cell of the here attached Data File worksheet. Gray background cells contain the results of the corresponding formulas there defined and are protected to avoid any accidental editing.
In order to match the Power Demand (from Bond's Law) with the Power Availability (from Hogg & Fuersteneau's Model) a Goal Seek algorithm must be implemented, as indicated at the bottom of the Data File worksheet.

## Data_File
Moly-Cop Tools TM (Version 2.0)
BOND'S LAW APPLICATION
Conventional Ball Mill Sizing
Remarks | Base Case Example
GRINDING TASK :
Ore Work Index, kWh(net) /metric ton |  |  | 18.8 |  | Specific Energy, kWh/ton |  | 6.7154
Feed Size, F80, microns |  |  | 420 |  | Net Power Requirement, kW |  | 107.447
Product Size, P80, microns |  |  | 140 |  | Number of Mills for the Task |  | 1
Design Throughput, ton/hr |  |  | 16 |  | Net kW / Mill |  | 107.447 |  | 522.2
MILL DESIGN PARAMETERS AND OPERATING CONDITIONS : | [6 empty] | Power, kW
[7 empty] | 66.1127 | Balls
Eff. Diameter | Eff. Length | Mill Speed | Charge | Balls | Interstitial | Lift | 0 | Overfilling
ft | ft | % Critical | Filling,% | Filling,% | Slurry Filling,% | Angle, (°) | 10.716 | Slurry
5.5 | 7.5075 | 76 | 40 | 40 | 100 | 40 | 76.8287 | Net Total
| L/D | rpm |  |  |  |  | 10 | % Losses
| 1.365 | 24.8234 |  |  |  |  | 85.3652 | Gross Total | 111.9
% Solids in the Mill |  | 73 |  | Charge | Mill Charge Weight, tons |  |  | Apparent
Ore Density, ton/m3 |  | 2.8 |  | Volume, | Ball | Slurry |  | Density
Slurry Density, ton/m3 |  | 1.8843 |  | m3 | Charge | Interstitial | above Balls | ton/m3
Balls Density, ton/m3 |  | 7.75 |  | 2.0243 | 9.4129 | 1.5257 | 0 | 5.4037
|  |  |  | Power Oversize, % |  |  | -28.4962
HYDROCYCLONES CLUSTER : (Preliminary Sizing)
# Cyclones | Cyclone | Feed | Circulating | ton/hr | m3/hr | Pressure
per Mill | Diameter, in | % Solids | Load, % | per Cyclone | per Cyclone | Loss, psi
2 | 15 | 62 | 250 | 28 | 27.1613 | 0.58881
ARBITER'S FLOW NUMBER:
|  |  |  | Mill Feed (incl. Recycle) |  | Flow
|  |  |  | ton/hr | m3/hr | Number
|  |  | Direct Circuit: | 56 | 29.72 | 1.2477
|  |  | Reverse Circuit: | 40 | 21.2286 | 0.8912
Note on C19: Mill Diameter, inside liners.
Note on D19: Effective Grinding Lenght.
Note on D21: Effective Length to Diameter Ratio.
Note on E19: Rotational Mill Speed, expressed as a percentage of the critical centrifugation speed of the mill.
Note on F10: Based on Net Power Available.
Note on F19: Total Apparent Volumetric Charge Filling - including balls and excess slurry on top of the ball charge, plus the interstitial voids in between the balls - expressed as a percentage of the net internal mill volume (inside liners).
Note on G19: In some cases - particularly with Overflow Discharge Mills operating at low ball fillings - slurry may accumulate on top of the ball charge; therefore, the Total Charge Filling Level (Cell F19) could be higher than the actual Ball Filling Level (Cell G19).
Note on H19: This value represents the Volumetric Fractional Filling of the Voids in between the balls by the retained slurry in the mill charge. As defined, this value should never exceed 100%, but in some cases - particularly in Grate Discharge Mills - it could be lower than 100%. Note that this interstitial slurry does not include the overfilling slurry derived from the difference between Cells F19 and G19.
Note on I19: Represents the so-called Dynamic Angle of Repose (or Lift Angle) adopted during steady operation by the top surface of the mill charge ("the kidney") with respect to the horizontal. A reasonable default value for this angle is 32°, but may be easily "tuned" to specific applications against any available actual power data.
Note on I34: Estimation based on KREBS Capacity Correlation. Ideally, design value should not exceed 13 psi. If higher, increase # of Cyclones or Cyclone Diameter.
Note on I39: This value should never exceed 4 in order to assure sufficient slurry transport capacity of the mill. Ref.: Prof. N. Arbiter.
Note on I40: This value should never exceed 4 in order to assure sufficient slurry transport capacity of the mill. Ref.: Prof. N. Arbiter.
Note on J10: Obtained from Bond's Third Law of Comminution and the parameters defined in Cells F10:F12 (see the attached About ... worksheet).
Note on J16: Component of the Total Mill Power Draw (Cell J19) contributed by the Ball Charge.
Note on J17: Component of the Total Mill Power Draw (Cell J19) contributed by the Overfilling Slurry on top of the "kidney".
Note on J18: Component of the Total Mill Power Draw (Cell J19) contributed by the Interstitial Slurry in the ball charge.
Note on J19: See Mill Power_Ball Mills Spreadsheet
Note on J28: May be set to any desired value, using Tools / Goal Seek, changing Cell C19 or Cell D21.
Note on K26: Corresponds to the ratio between the Total Charge Weight and its Apparent Volume (including interstitial voids).